## ورقة1
Electrical
NO. | Contractor | Cat | Type of Provision | Service Content | Quantity | Unit Price (USD) | Unit Price (USD)
1 | HSI | Consumable Accessories | Elect. | HSI 3500 , 3.5KW , hybrid charging inverter with built-in solar charge controller all in one ,3.5KW output power ,AC output voltage 230VAC +-5% ,50 /60 Hz , Rated battery input voltage 24VDC , Working environment -10℃ ～+55℃ , Mode of communication including USB/CAN/RS485(WiFi/GPRS)/Dry contact , Display mode LCD Color Screen ,Forced air cooling, variable speed of fan , Humidity 10%~90% dewless , integrated with MPPT solar charging controller,MPPTefficiency﹥99.5% | EA | 1
2 | Sunpal | Consumable Accessories | Elect. | Sunpal OT24100 Lithium Batteries LiFeP04(LFP) , 24 VDC, 100Ah, or equivalent with communication ports CAN , RS485,RS232 , Operating Temp -10°C~50 °C, Humidity 15%-85% No Condensing | EA | 1
3 | Solis | Consumable Accessories | Elect. | Solis, 3KW Single Phase Hybrid inverter Energy Storage Inverter(Product Nu: S6-EH1P3K-L-PRO)- 5 years warranty , Rated output AC (Grid side)power 3 kW Rated grid voltage 220 V / 230 V , Rated grid frequency 50 Hz / 60 Hz , Power factor >0.99 ,Input voltage range 187-253 V , Frequency range 45-55 Hz / 55-65 Hz , Output AC (Back-up) power 3 kW , Rated output voltage 1/N/PE, 220 V / 230 V Rated frequency 50 Hz / 60 Hz , Battery type Li-ion / Lead-acid , Battery voltage range 40-60 V , Communication RS485, CAN, Optional: Wi-Fi, GPRS, LAN , Operating ambient temperature range -40 ~ +60°C Ingress protection IP66 w/ Inverter Accessories | EA | 1
4 | BYD | Consumable Accessories | Elect. | BYD , BATTERY-BOX LV FLEX LITE ,Operating Voltage 43.2 -57.6 V, Usable Energy [1] 5.0 kWh Peak Output Current [2] 105 A, 5S, Operating Temperature -10 °C to +50°C , Communication CAN/RS485 ,Enclosure Protection Rating IP20 ,Applications ON Grid / ON Grid + Backup / OFF Grid ,Installation method With / Without Rack , DOD is 100% - 10 years warranty for BYD batteries | EA | 1
5 | Canadian Solar | Consumable Accessories | Elect. | Canadian Solar 575 wp TOPCON , N-type Bifacial TOPCon Technology - better warranty, less Temp. coefficient - Tier 1 manufacturer , TOPBiHiKu6 | EA | 1
|  |  |  | Fujian or equivalent stracture for Canadian Solar 575 wp(2*4 Bench) withstand up to 160 km/h 10 years warranty | SET | 1
6 |  | Consumable Accessories | Elect. | Solar Module Mono Perc Half cell Tech with MBB ,550 Watts Cells Mono PERC , Operational Temperature up to +85C w/Junction Box IP68 | EA | 1
7 |  | Consumable Accessories | Elect. | Lithium Iron 12VDC , 200Ah LFP (LiFePO4) Battery , IP Class IP65 , Charge Temperature 0 to 55 , Discharge Temperature -20 to 60 | EA | 1
8 |  | Consumable Accessories | Elect. | Single -Core PV cable 4mm2 | M | 1
9 |  | Consumable Accessories | Elect. | MC4 connector , rated current 30A ,rated voltage 1000VDC | EA | 1
10 |  | Consumable Accessories | Elect. | Mounting system Aluminium Alloy for solar panel | M3 | 1
11 |  | Consumable Accessories | Elect. | Prysmian 4 mm cable pv to combiner box red | M | 1
12 |  | Consumable Accessories | Elect. | Prysmian 4 mm cable pv to combiner box black | M | 1
13 |  | Consumable Accessories | Elect. | Prysmian 6 mm cable pv to combiner box red | M | 1
14 |  | Consumable Accessories | Elect. | Prysmian 6 mm cable pv to combiner box black | M | 1
15 |  | Consumable Accessories | Elect. | DC battery cable 70 mm2 | M | 1
16 |  | Consumable Accessories | Elect. | DC Combiner, disconnect & pv protect ( with fuses, spd) | EA | 1
17 |  | Consumable Accessories | Elect. | Distribution board | SET | 1
18 |  | Consumable Accessories | Elect. | 200 Amp Circuit breaker, 4 pole, 400VAC | EA | 3
19 |  | Consumable Accessories | Elect. | 200 Amp Circuit breaker, 3 pole, 400VAC | EA | 3
20 |  | Consumable Accessories | Elect. | mounting hardware for 200 Amp Circuit Breaker | EA | 3
21 |  | Consumable Accessories | Elect. | 100 Amp , MCB , 4 Poles , 400VAC | EA | 3
22 |  | Consumable Accessories | Elect. | 100 Amp MCB, 3 poles , 400VAC | EA | 3
23 |  | Consumable Accessories | Elect. | mounting hardware for 100 Amp MCB | EA | 3
24 |  | Consumable Accessories | Elect. | 63 Amp MCB, 4 pole, 400VAC | EA | 3
25 |  | Consumable Accessories | Elect. | 63 Amp MCB , 3 pole, 400VAC | EA | 3
26 |  | Consumable Accessories | Elect. | mounting hardware for 63 Amp MCB | EA | 3
27 |  | Consumable Accessories | Elect. | 32A Circuit breaker, 1 pole | EA | 3
28 |  | Consumable Accessories | Elect. | 32A Circuit breaker, 3 pole | EA | 3
29 |  | Consumable Accessories | Elect. | mounting hardware for 32 Amp MCB | EA | 3
30 |  | Consumable Accessories | Elect. | 16 A Circuit breaker, 1 pole | EA | 30
31 |  | Consumable Accessories | Elect. | mounting hardware for 16 Amp MCB | EA | 3
32 |  | Consumable Accessories | Elect. | CB enclosure, 4 MCB's , | EA | 3
33 |  | Consumable Accessories | Elect. | CB enclosure, 8 MCB's , | EA | 3
34 |  | Consumable Accessories | Elect. | CB enclosure, 12 MCB's , | EA | 3
35 |  | Consumable Accessories | Elect. | CB enclosure, 18 MCB's , | EA | 3
36 |  | Consumable Accessories | Elect. | CB enclosure, 24 MCB's , | EA | 3
37 |  | Consumable Accessories | Elect. | Sub Panel, lugs & terminal strips | EA | 3
38 |  | Consumable Accessories | Elect. | 1 AWG Cable 4 X 50 mm² , 0.6/1 kV XLPE insulated , copper stranded conductor , SWA LV Cable | M | 3
39 |  | Consumable Accessories | Elect. | 1 AWG cable glands | EA | 3
40 |  | Consumable Accessories | Elect. | 1 AWG Compression terminals, 50mm² | EA | 3
41 |  | Consumable Accessories | Elect. | 2 AWG Cable 4 X 35 mm² , 0.6/1 kV XLPE insulated , copper stranded conductor , SWA LV Cable | M | 3
42 |  | Consumable Accessories | Elect. | 2 AWG cable glands for SWA LV Cable | EA | 3
43 |  | Consumable Accessories | Elect. | 2 AWG Compression terminals, 35mm² | EA | 3
44 |  | Consumable Accessories | Elect. | 4 AWG Cable 4 X 25 mm² , 0.6/1 kV XLPE insulated , copper stranded conductor , SWA LV Cable | M | 3
45 |  | Consumable Accessories | Elect. | 4 AWG cable glands for SWA LV Cable | EA | 3
46 |  | Consumable Accessories | Elect. | 4 AWG Compression terminals, 25mm² | EA | 3
47 |  | Consumable Accessories | Elect. | 6 AWG Cable 4 X 16 mm² , 0.6/1 kV XLPE insulated , copper stranded conductor , SWA LV Cable | M | 3
48 |  | Consumable Accessories | Elect. | 6 AWG cable glands for SWA LV Cable | EA | 3
49 |  | Consumable Accessories | Elect. | 6 AWG Compression terminals, 16mm² | EA | 3
50 |  | Consumable Accessories | Elect. | 8 AWG Cable 4 X 10 mm² , 0.6/1 kV XLPE insulated , copper stranded conductor , SWA LV Cable | M | 3
51 |  | Consumable Accessories | Elect. | 8 AWG cable glands for SWA LV Cable | EA | 3
52 |  | Consumable Accessories | Elect. | 8 AWG Compression terminals, 10mm² | EA | 3
53 |  | Consumable Accessories | Elect. | 10 AWG Cable 4 X 6 mm² , 0.6/1 kV XLPE insulated , copper stranded conductor , SWA LV Cable | M | 75
54 |  | Consumable Accessories | Elect. | 10 AWG cable glands for SWA LV Cable | EA | 45
55 |  | Consumable Accessories | Elect. | 10 AWG Compression terminals, 6mm² | EA | 90
56 |  | Consumable Accessories | Elect. | 10 AWG Wire nuts | EA | 3
57 |  | Consumable Accessories | Elect. | 12 AWG Cable 4 X 4 mm² , 0.6/1 kV XLPE insulated , copper stranded conductor , SWA LV Cable | M | 210
58 |  | Consumable Accessories | Elect. | 12 AWG cable glands for SWA LV Cable | EA | 3
59 |  | Consumable Accessories | Elect. | 12 AWG Compression terminals, 4mm² | EA | 3
60 |  | Consumable Accessories | Elect. | 12 AWG Wire nuts | EA | 3
61 |  | Consumable Accessories | Elect. | 14 AWG Cable 4 X 2.5 mm² , 0.6/1 kV XLPE insulated , copper stranded conductor , SWA LV Cable | M | 450
62 |  | Consumable Accessories | Elect. | 14 AWG cable glands for SWA LV Cable | EA | 3
63 |  | Consumable Accessories | Elect. | 14 AWG Compression terminals, 2.5mm² | EA | 3
64 |  | Consumable Accessories | Elect. | 14 AWG Wire nuts | EA | 3
65 |  | Consumable Accessories | Elect. | Lug terminals, Alum. Grd. | EA | 3
66 |  | Consumable Accessories | Elect. | Termination strip, 5) 14-4 AWG | EA | 3
67 |  | Consumable Accessories | Elect. | 13A , 250V , 1 Gang 3-Pin , Switched Universal Socket | EA | 90
68 |  | Consumable Accessories | Elect. | 15A , 250V, 1 Gang 3 Round Pin Switched Socket | EA | 60
69 |  | Consumable Accessories | Elect. | Automatic Transfer switch 150 A , 3 Phase + N , outdoor including Installation and Testing | EA | 3
70 |  | Consumable Accessories | Elect. | Automatic transfer switch , ATS , 3Phase +N , 400 Amps , outdoor Including Installation and testing | EA | 3
71 |  | Consumable Accessories | Elect. | Steel Electrical Enclosure 500X400X200 mm , IP65 | EA | 3
72 |  | Consumable Accessories | Elect. | Steel Weatherproof Enclosure 800X600X300 mm , IP66, IK10 | EA | 3
73 |  | Consumable Accessories | Elect. | Non metallic enclosure, 400X300X170mm, IP65 | EA | 3
74 |  | Consumable Accessories | Elect. | Non metallic enclosure, 330X250X140, IP65 | EA | 3
75 |  | Consumable Accessories | Elect. | Non metallic enclosure, 220X130X80mm, IP65 | EA | 3
76 |  | Consumable Accessories | Elect. | Elect , Red 415V 32 Amp 5pin Industrial Plug & Wall connector, Waterproof IP44 Plug Connector Socket 3 Phase 3P+Earth+Neutral Male/Female | EA | 3
77 |  | Consumable Accessories | Elect. | Elect , Red 415V 63 Amp 5pin Industrial Plug & Wall connector, Waterproof IP44 Plug Connector Socket 3 Phase 3P+Earth+Neutral Male/Female | EA | 3
78 |  | Consumable Accessories | Elect. | Elect , Steel Box 700X400X300 mm outdoor enclosure , Single Door Enclosures IP66 | EA | 3
79 |  | Consumable Accessories | Elect. | Elect , Non metallic enclosure, 600X400X200mm, IP65 | EA | 3
80 |  | Consumable Accessories | Elect. | Elect , 5 Amp Circuit breaker, 1 pole | EA | 3
81 |  | Consumable Accessories | Elect. | Non metallic enclosure, 100X100X80mm, indoor type | EA | 240
82 |  | Consumable Accessories | Elect. | Elect , Heat shrink for electrical and communication cables all color | EA | 3