## Tabelle1
Technical Specifications
Projet Name : | CPS (Civil Peace Service)
Project P.N : | 21.9104.7-001.00
Tender Name : | Ultrasound medical device
No. | Item | Specifications
1 | Philips HD11XD or Equivalent | Technical Specification: Device Model & Manufacturer Philips Healthcare, model HD11 XE or equivalent. Date / Year of Manufacture / 2023 and above Imaging performance Maximum Imaging Depth Up to 30–35 cm (depending on probe & patient) Frame Rate (2D) Up to 785 frames per second (with some probes) Focal Zones Multiple focal zones, selectable Dynamic Range User-adjustable Image Enhancements XRES, SonoCT, Harmonics, Contrast Storage and connectivity: Internal Storage Built-in hard drive (~80–250 GB depending on unit) Cine Loop Yes – full loop review Image Formats DICOM, JPEG, BMP, TIFF, AVI (for video export) External Storage USB, DVD-RW, CD-RW (varies by unit) DICOM Compatibility Storage, Worklist, Print, Structured Reporting Connectivity Ethernet, USB, Video Out Power & Operational Conditions: Voltage, input power. Operating environment (temperature, humidity). The device should include one year of warranty and maintenance, with comprehensive technical support and guaranteed avialability of spare parts and probes.
General Remarks:
The Item should be delivered to WFBHL (Women for Better Healthy Life) center, in Duhok
A technician must be delegated from a supplier to install, and recheck after maintance time.
The supplier should provide the item with all standard technical features and specifications and in full working conditions.
Supplying loading ,offloading and transportation are included.
please provide information of maintenace availability, please provide information of warranty availability.