## Total breakdown
kurdistan Region of Iraq
ministry of Health / DOH of sulaimany
cold room installation project
location - Halabja
Summery of the bugerary brak daown of the project
No | Item | Cost ID
1 | Civil work | 0
2 | Mechanical | 0
3 | electrical Work | 0
4 | cold room installation | 0
| total of project cost ID | 0

## detailed BOQ
IRAQ-LRQS-2025-018-(9200330) Installation of Coldrooms in Halabja
item code | Item Description |  | unit | Qty. | Unit price IQD | Total Cost IQD
1 | Civil work | Civil work
1 | Removal Existed wall ( 1*2.10)m fore external door ,throwing them away to outside of city .and Preparing the wall sides . With cement morter plastering. |  | Sq.m | 2.1 |  | 0
2 | supply material and installation a Aluminum Door with double glass ( 1* 2.1)m (best quality) , final color should be approved by site engineer . |  | Sq.m | 2.1 |  | 0
3 | Fire resist ( fire rated ) sandwich panel slab : supply materials and install Fire rated sandwich panel 5cm thick over iron frame using HSS steel tube (2 inch*4 inch) (truss) type according to drawing including anti-rust &oil paint for frame , and covering end of panels with galvanized plate ( flashing ) . Complete according to site engineer direction Note: Over cold room & office Room . |  | Sq.m | 91 |  | 0 | note: prices need to be revised in accordance with the new requirements
| sub -total |  |  |  |  | 0
2 | Mechanical work
1 | preparing , installing & testing split Unit AC wall mounted type (cool head) working in temp . Degree(46c) , 2 ton (24000BTU) capacity gas type(407)(T3T1),(Samsung,LG,General,AUX)type ,with all accessories . |  | No. | 2 |  | 0
| sub-total |  |  |  |  | 0
3 | Electrical work:
1 | supply and installation (16mm*4) cable |  | LENGTH | 20 |  | 0
2 | prepare and install LED(24watt)best type by using 2(1*1.5)mm Jordon or Turkish with all requirement equipment . |  | No. | 12 |  | 0
3 | prepare all requirement for installing (13A) joker type ( best type ) by using 3 (1*2.5) mm Jordon or Turkish with all requirement equipment . |  | No. | 8 |  | 0
4 | prepare and install (45A) switch by using cable (2*4)mm+(1*2.5)mm Jordan or Turkish with all requirement equipment . |  | No. | 4 |  | 0
5 | prepare and install (12)inch , exhaust fan by using 3 (1*2.5)mm best type with all requirement equipment |  | No. | 1 |  | 0
6 | Design, supply and installation of conventical fire alarm system to cover all the warehouse area, including but not limited to fire alarm panel, smoke detectors, heat detectors, sounder and manual call point. |  | LS | 1 |  | 0
7 | Supply and installation of Main distribution board with all requirement circuit brakers in accordance with the required load |  | No. | 1 |  | 0
| Sub-Total |  |  |  |  | 0
installation
4 | Cold room installation |  | 1 | 1 |  | 0
| Total |  |  |  |  | 0