## Annex 1. Technical Specs
|  | Description/Specifications of the items to be supplied |  | Please indicate Yes/No and/or your proposal if covers the minimum but positively deviates. Filled by bidders | Qty
| High Speed Scanner | Lot 1 - IT
|  | 1" |  | [Add offered item's brand and model information] | 5
LOT 1 | 1 | 1.1 | Scanner type :Flatbed, ADF
|  | 1.2 | Digital sending standard features:Save-to-Network Folder; Save-to-USB drive, Scan to Email
|  | 1.3 | Scan resolution: Min 600 dpi
|  | 1.4 | Daily Duty Cycle :10000 Page at least
|  | 1.5 | Scan file format PDF, JPEG, Png should be supported
|  | 1.6 | Automatic document feeder scan speed:Up to 100 ppm/200 ipm (black and white); Up to 100 ppm/200 ipm (colour)
|  | 1.7 | Duplex ADF scanning should be included
|  | 1.8 | Scanning options (ADF) Single-pass duplex
|  | 1.9 | Document feeder capacity Standard, at least 100 sheets at 75 g/m²
|  | 1.10 | Connectivity: should have Ethernet10/100/1000, Hi-Speed USB
|  | 1.11 | Warranty :Local 2 years
| Laptop | Lot 1 - IT
|  | 2" |  | [Add offered item's brand and model information] | 40
|  | 2.1 | Processor: Intel Core Ultra 5 or 7 OR AMD Ryzen 7 - 7000-8000 series PRO comparable version
|  | 2.2 | RAM: DDR4/DDR5 at least 16 GB capacity
|  | 2.3 | Hard Disk: 512 GB M.2 2280 PCIe® 4.0 x4 slot (Must be factory default) with one smart card expansion slot
|  | 2.4 | Connectivity: Wi-Fi 6E or better, Bluetooth 5.1 or better
|  | 2.5 | Ports: - Min of 2xUSB Type-A(should be usb 3.2 or higher and one of them should have always on feature) - Min of 1xUSB Type-C (thunderbold 4 OR USB 4 ) - HDMI, MIC & Headphone Plug, Lock slot, - RJ45 .
|  | 2.6 | Graphic Unit Must be Integrated to CPU
|  | 2.7 | Display: IPS-Type 15.6” built in non-touch monitor. Resultion must be 1920x1200 or 1920x1080 with an achievable brightness 250 nits. Contrast Ratio minumum 800:1. Anti -Glare. Screen Ratio should be 16:10 or 16:9.
|  | 2.8 | Operating System: Windows 11 Professional (64 bit) English OEM (original equipment manufacturer)
|  | 2.9 | Battery Capacity: at least 3 Cell: 50 Wh
|  | 2.10 | Keyboard: English/Arabic Q keyboard. 6-row, spill-resistant,
|  | 2.11 | Touch Pad: Multi-Finger TouchPad.
|  | 2.12 | Security Features: Discrete TPM 2.0, TCO Certified 9.0,
|  | 2.13 | Power adapter must be included with laptop it should be 65W at least
|  | 2.14 | Certificates Should Laptop Have: ENERGY STAR® 8.0 EPEAT™ Gold Registered, MIL-STD-810
|  | 2.15 | Weight: between 1,50 and 1,85 kg
|  | 2.16 | Warranty: Local Warranty should be included minumun 2 years.
| Multifuntional Copier, Printer and Scanner |  |  |  | 5
|  | 2" |  | [Add offered item's brand and model information]
| 3 | 3.1 | The device must print at least 25/12/12 ppm A4/A3/A5 in mono and color.
|  | 3.2 | The device must have color laser technology with printing, copying and scanning functions.
|  | 3.3 | The device must have at least 4 GB RAM as well as at least 32 GB SSD and should support additional 1TB HDD. The device must support Data Security Kit to the encrypt the data on the disk storage. The device must support Security Platform Module standard to protect against the leakage of the data of the disk storage.
|  | 3.4 | The device must support the automatic renewal of the certificates used by the system.
|  | 3.5 | Warm up time must be maximum 18 seconds.
|  | 3.6 | First print out time must be 7/9.2 seconds Black/Color maximum.
|  | 3.7 | First copy out time must be 7.4/9.8 seconds Black/Color maximum.
|  | 3.8 | The print resolution must be 1200x1200 dpi.
|  | 3.9 | Noise level must be maximum 67 dB(A) in printing and copying mode, 35 dB(A) in standby mode.
|  | 3.10 | The device must support zooming between 25%-%400 with %1 incremental steps.
|  | 3.11 | The device must support skipping of blank pages in scanning and copying modes and must have the ability to store scanned documents.
|  | 3.12 | The device must have two cassettes of at least 500 sheets capacity and bypass unit with 150 sheets capacity. From the cassettes the paper support must be between 52-300 g/m2, from the bypass the paper support must be 52-300 g/m2. The universal paper cassette must support sheets at A4R and SRA3. The device must also capable of printing to banner type paper of maximum 304.8x1220mm from the by-pass feeder.
|  | 3.13 | The device must support PCL6, PDF Direct Print, XPS Direct Print, and Open XPS emulations.
|  | 3.14 | The device must support the standards paper sizes A6R-SRA3 and 60-256 g/m2 in doublex mode.
|  | 3.15 | The device must support output of 500 page at least.
|  | 3.16 | The device must have duplex unit and must print on both sides automatically.
|  | 3.17 | The device must have the capability to print from USB 3.0 stick and and to scan to USB 3.0 stick.
|  | 3.18 | The device must have the capability of Network TWAIN, WIA/WSD.
|  | 3.19 | The device must have a network printer with USB 2.0 (Hi-Speed), USB Host, 10/100/1000Base-TX interfaces. The printer must have PCL6, PostScript3, PDF Direct Print and XPS Direct Print emulations. The printer must support IPv4 and IPv6.
|  | 3.20 | The device must have a color scanner and copier with resolution 600x600 dpi.
|  | 3.21 | The device should support Scan to USB, Scan to Folder (PDF, JPG) features and scan-to-email.
|  | 3.22 | It should have a 50-sheet reversing automatic document feeder.
|  | 3.23 | The device must have a color touchscreen panel LCD supporting English languages.
|  | 3.24 | The device must be powered by AC 220V - 240V 50/60Hz and maximum power consumption of 0.31 KW per week.
|  | 3.25 | The device must consume maximum power of 450W for printing and copying, 40W in stand-by mode and 0.5W in ready mode.
|  | 3.26 | The device must have 100.000 page volume per month.
|  | 3.27 | The drum of the device must have at least 200.000 page life cycle.
|  | 3.28 | The toner cartriges must support 25.000 pages in black and 12.000 pages in color.
|  | 3.29 | The device must switch to sleep mode automatically and switch on to stand-by mode when human is near-by.
|  | 3.30 | The device must be Energy Star certified
|  | 3.31 | The device must support all Windows operating systems.
|  | 3.32 | The device must be compliant with ISO/IEC 15408 and must support central management of Security information and incident.
|  | 3.33 | The device must support the smart card readers.
|  | 3.34 | The device warrany must be at least 2 years on-site.
|  | 3.35 | The machine must come with an original moving cabinet if it doesn’t have the necessary mechanism for moving easily and be used in a proper height
| Projector |  |  |  | 2
|  | 4" |  | [Add offered item's brand and model information]
| 4 | 4.1 | Native Resolution: At lteast 1280x800
|  | 4.2 | Brightness: 3000 (ANSI Lumens)
|  | 4.3 | Resolution Support: Min HD(1280x800) to FullHD(1920 x 1080)
|  | 4.4 | Connectivity: HDMI, VGA, Remote control
|  | 4.5 | Warranty :Local 2 years
|  | 4.6 | Display Technology: DLP or LCD
|  | 4.7 | Aspect Ratio: 16:10 or 16:9 adjustable
|  | 4.8 | Projection Distance: Suitable for screen sizes between 30"–150"
|  | 4.9 | Zoom / Focus: Manual or optical zoom and focus adjustment