## ANNEX A2 Lot 2
Annex A2 - Financial Bid Form Lot 2 Suly - Supply of Core Relief Items .
| Requested by DRC |  |  | Bidder to Provide
| ITEMS DESCRIPTION | UNIT | Estimated Quantity required for 12 month | Offered Unit Price in USD for Delivery to Suly (including loading, transportation, offloading and tax)
Core Relief Items
1 | Gas Cooker 2 kg gas cylinder filled and cooking burner attached | Piece | 1600
2 | Tarpaulin IFRC / UNHCR APPROVED STANDARDS Tarpaulin Size: the finished size of each sheet is 4 x 5 meters +/- 1 %. Effective area: 20.00 m2. Material: made of woven high-density black polyethylene (HDPE) fibers, warp x weft, laminated on both sides with low density polyethylene (LDPE) coating, with reinforced rims by heat sealing on all sides, (or 2 sides heat sealing and 2 sides double stitching), and a 5 millimeters diameter PE or PP rope on the edge, inside the hem. 1000 denier minimum. Material weight: minimum 190 gr/m2 +/-20g/m2. Tensile strength: minimum 600 N both directions of warp and weft (BS 2576,50 mm grab test, or equivalent). Tear strength: minimum 100 N both directions (BS 4303 wing tear or equivalent) or under ISO 4674 (A2). UV Resistance: stabilized against ultraviolet rays and excess heat for long outdoor exposure. Maximum 5% loss on original tensile strength under ISO 1421 after 1500 hours UV under ASTM G53/94 (UVB 313 nm peak). Welding: Only one (01) is allowed along the middle of the sheet, length wise. Minimum resistance is 80 % of the original tarpaulin tensile strength in the weft under ISO 1421 plus additional procedure. Reinforcement eyelets: Provided with aluminum eyelets or equivalent on four sheet sides of the single sheets at 100 cm +/-5cm centre to centre, providing very strong fixation points. Color: preferably white or blue/grey, sun reflective on both sides. Inner black fibers to ensure opacity.No flame retardant unless to be used in fire prone settings | Piece | 1600
3 | Solar Lantern With detachable solar panel, Additional Cranking mechanism, Robust and water resistant, 400 Lumens standard charging cable, type C prefferred | Piece | 1600
4 | Rope 40m - 1/4" Diameter – Polypropylene | Roll of 40 m | 1600
5 | Bucket with lid 14 L capacity, height 33 cm, top diameter 31 cm. Made of HDPE (High Density Poly Ethylene), UV resistant and safe for food and water storage. The top is reinforced to prevent ovaling.The walls shall meet the bottom of the bucket with a curved surface to prevent dirt accumulation and facilitate cleaning. The bucket has a tight-fitting lid of the same material of the bucket with an attached push-on cap, and handle. | Piece | 1600
6 | Collapsible water jerrycan Collapsible container, 10 L capacity. Made of PVC coated polyester fabric, polyethylene, or equivalent material. UV resistant, can withstand ambient temperatures of -20°C to +50°C. Suitable for drinking water storage, tested and approved by recognized and specialized laboratories | Piece | 1600
7 | Mattress 8-10 cm, high density foam mattress - Density lbs/cu. ft.: Minimum 1.70, ILD/50 sq. in. @25%(4 in.) 52 - 58, 90 cm x 180 cm, cotton/poly blend removable cover Indentation Load Deflexion: 16kg min. | Piece | 1600
8 | Bed Sheet 1.60 x 2.20 M, Thickness: 2mm, Cotton, weight 0.5 Kg 180–220 GSM (higher durability) preferred | Piece | 1600
9 | Rechargeable Fan 16 inches, 12 V DC, 220V rechargeable, 15 W high speed (3 hrs operational time)- 9 W low speed (8hrs operational time) Speed Settings: Minimum 2–3 speeds Air Delivery: High airflow (minimum 50–70 m³/min recommended) Oscillation: Automatic oscillation (optional but preferred) Noise Level: ≤ 60 dB International Organization for Standardization – ISO 9001 (Quality Management System for manufacturer) International Electrotechnical Commission (IEC standards) compliance: IEC 60335-1 – Safety of household electrical appliances IEC 60335-2-80 – Safety requirements for fans | Piece | 1600
10 | Cool Box 30 to 40 liter HDPE Cool box, hinged lid, Ice retention. 1.5 + days, handle | Piece | 1600
11 | Solar Torch LED torch with solar panel, battery 1.2 v, 600 mAH, charge time: 4 hrs, work time: 8 hrs | Piece | 1600
| DRC to complete |  |  | Bidder to complete
| Delivery Terms required (Add Incoterm if necessary): | Incoterms 2020/DDP |  | Delivery Terms offered (must include incoterm):
| Minimum bid validity period required: | 90 days |  | Bid validity period offered:
Company Name:
Contact Person:/Phone number:
Address:
Signed by a duly authorized company representative:
Title:
Print Name:
Stamp of company and date